## turbine_examples
Database | turbine_examples
Activity | 2.0MW_h_97_cf_0.15
code | 2.0MW_h_97_cf_0.15_2.0
comment | Lifetime=20, Turbine power=2.0, Sample File From the WindTrace model developed by Miquel Sierra
location | ES |  |  |  |  | z
unit | unit
Exchanges
name | amount | location | unit | type | database
2.0MW_h_97_cf_0.15 | 1 | ES | unit | production | turbine_examples
2.0MW_h_97_cf_0.15_cables | 1 | GLO | unit | technosphere | turbine_examples
2.0MW_h_97_cf_0.15_single_turbine | 1 | ES | unit | technosphere | turbine_examples
Activity | 2.0MW_h_97_cf_0.15_cables
code | 2.0MW_h_97_cf_0.15_intra_cables
location | GLO
unit | unit
Exchanges
name | amount | location | unit | type | database
2.0MW_h_97_cf_0.15_cables | 1 | GLO | unit | production | turbine_examples
excavation, hydraulic digger | 0 | RER | cubic meter | technosphere | ei_391_LCI_cutoff
extrusion, plastic film | 0 | RER | kilogram | technosphere | ei_391_LCI_cutoff
extrusion, plastic film | 0 | RER | kilogram | technosphere | ei_391_LCI_cutoff
market for aluminium, wrought alloy | 0 | GLO | kilogram | technosphere | ei_391_LCI_cutoff
market for copper, cathode | 0 | GLO | kilogram | technosphere | ei_391_LCI_cutoff
market for polyethylene, high density, granulate | 0 | GLO | kilogram | technosphere | ei_391_LCI_cutoff
market for polyvinylchloride, bulk polymerised | 0 | GLO | kilogram | technosphere | ei_391_LCI_cutoff
market for wire drawing, copper | 0 | GLO | kilogram | technosphere | ei_391_LCI_cutoff
market for wire drawing, copper | 0 | GLO | kilogram | technosphere | ei_391_LCI_cutoff
Activity | 2.0MW_h_97_cf_0.15_eol
code | 2.0MW_h_97_cf_0.15_eol
location | ES
unit | unit
Exchanges
name | amount | location | unit | type | database
2.0MW_h_97_cf_0.15_eol | 1 | ES | unit | production | turbine_examples
treatment of copper slag, residual material landfill | -162.8265 | GLO | kilogram | technosphere | ei_391_LCI_cutoff
treatment of inert waste, sanitary landfill | -439.6301 | Europe without Switzerland | kilogram | technosphere | ei_391_LCI_cutoff
treatment of inert waste, sanitary landfill | -1501.7479 | Europe without Switzerland | kilogram | technosphere | ei_391_LCI_cutoff
treatment of inert waste, sanitary landfill | 0 | Europe without Switzerland | kilogram | technosphere | ei_391_LCI_cutoff
treatment of inert waste, sanitary landfill | -24 | Europe without Switzerland | kilogram | technosphere | ei_391_LCI_cutoff
treatment of inert waste, sanitary landfill | -4 | Europe without Switzerland | kilogram | technosphere | ei_391_LCI_cutoff
treatment of inert waste, sanitary landfill | 0 | Europe without Switzerland | kilogram | technosphere | ei_391_LCI_cutoff
treatment of inert waste, sanitary landfill | 0 | Europe without Switzerland | kilogram | technosphere | ei_391_LCI_cutoff
treatment of scrap steel, inert material landfill | -25723.5923 | Europe without Switzerland | kilogram | technosphere | ei_391_LCI_cutoff
treatment of scrap steel, inert material landfill | -2750.4292 | Europe without Switzerland | kilogram | technosphere | ei_391_LCI_cutoff
treatment of scrap steel, inert material landfill | -3458.6459 | Europe without Switzerland | kilogram | technosphere | ei_391_LCI_cutoff
treatment of scrap steel, inert material landfill | -4388.601 | Europe without Switzerland | kilogram | technosphere | ei_391_LCI_cutoff
treatment of scrap steel, inert material landfill | -203.4942 | Europe without Switzerland | kilogram | technosphere | ei_391_LCI_cutoff
treatment of waste aluminium, sanitary landfill | -269.5507 | CH | kilogram | technosphere | ei_391_LCI_cutoff
treatment of waste concrete, inert material landfill | -755875.0271 | Europe without Switzerland | kilogram | technosphere | ei_391_LCI_cutoff
treatment of waste glass, municipal incineration | -16557.1768 | CH | kilogram | technosphere | ei_391_LCI_cutoff
treatment of waste mineral oil, hazardous waste incineration, with energy recovery | -638.5942 | Europe without Switzerland | kilogram | technosphere | ei_391_LCI_cutoff
treatment of waste polyurethane, municipal incineration | -4922.9188 | CH | kilogram | technosphere | ei_391_LCI_cutoff
treatment of waste polyurethane, municipal incineration | -755.2671 | CH | kilogram | technosphere | ei_391_LCI_cutoff
treatment of waste polyvinylchloride, municipal incineration | -2009.6756 | CH | kilogram | technosphere | ei_391_LCI_cutoff
treatment of waste rubber, unspecified, municipal incineration | -446.9503 | Europe without Switzerland | kilogram | technosphere | ei_391_LCI_cutoff
Activity | 2.0MW_h_97_cf_0.15_installation
code | 2.0MW_h_97_cf_0.15_installation
location | ES
unit | unit
Exchanges
name | amount | location | unit | categories | type | database
Occupation, industrial area | 38500 |  | square meter-year | natural resource::land | biosphere | biosphere3
Occupation, traffic area, road network | 116500 |  | square meter-year | natural resource::land | biosphere | biosphere3
Transformation, from annual crop | 20000 |  | square meter | natural resource::land | biosphere | biosphere3
Transformation, to industrial area | 6580 |  | square meter | natural resource::land | biosphere | biosphere3
Transformation, to traffic area, road network | 13420 |  | square meter | natural resource::land | biosphere | biosphere3
2.0MW_h_97_cf_0.15_installation | 1 | ES | unit |  | production | turbine_examples
excavation, hydraulic digger | 320.8574 | RER | cubic meter |  | technosphere | ei_391_LCI_cutoff
road construction | 948 | RoW | meter-year |  | technosphere | ei_391_LCI_cutoff
Activity | 2.0MW_h_97_cf_0.15_maintenance
code | 2.0MW_h_97_cf_0.15_maintenance
location | ES
unit | unit
Exchanges
name | amount | location | unit | type | database
2.0MW_h_97_cf_0.15_maintenance | 1 | ES | unit | production | turbine_examples
market for lubricating oil | 6385.9422 | RER | kilogram | technosphere | ei_391_LCI_cutoff
transport, passenger car, large size, diesel, EURO 4 | 8000 | RER | kilometer | technosphere | ei_391_LCI_cutoff
treatment of waste mineral oil, hazardous waste incineration, with energy recovery | -6385.9422 | Europe without Switzerland | kilogram | technosphere | ei_391_LCI_cutoff
Activity | 2.0MW_h_97_cf_0.15_manufacturing
code | 2.0MW_h_97_cf_0.15_manufacturing
location | ES
unit | unit
Exchanges
name | amount | location | unit | type | database
2.0MW_h_97_cf_0.15_manufacturing | 1 | ES | unit | production | turbine_examples
market for electricity, low voltage | 64975.5869 | ES | kilowatt hour | technosphere | ei_391_LCI_cutoff
market for section bar rolling, steel | 257235.9226 | GLO | kilogram | technosphere | ei_391_LCI_cutoff
market for section bar rolling, steel | 34586.4594 | GLO | kilogram | technosphere | ei_391_LCI_cutoff
market for section bar rolling, steel | 43886.01 | GLO | kilogram | technosphere | ei_391_LCI_cutoff
market for sheet rolling, aluminium | 2695.5068 | GLO | kilogram | technosphere | ei_391_LCI_cutoff
market for sheet rolling, chromium steel | 27504.292 | GLO | kilogram | technosphere | ei_391_LCI_cutoff
market for sheet rolling, chromium steel | 2034.9424 | GLO | kilogram | technosphere | ei_391_LCI_cutoff
market for welding, arc, steel | 194 | GLO | meter | technosphere | ei_391_LCI_cutoff
market for wire drawing, copper | 1628.2654 | GLO | kilogram | technosphere | ei_391_LCI_cutoff
zinc coating, pieces | 1477.9083 | RER | square meter | technosphere | ei_391_LCI_cutoff
Activity | 2.0MW_h_97_cf_0.15_materials
code | 2.0MW_h_97_cf_0.15_materials
location | ES
unit | unit
Exchanges
name | amount | location | unit | type | uncertainty type | loc | scale | minimum | database
2.0MW_h_97_cf_0.15_materials | 1 | ES | unit | production |  |  |  |  | turbine_examples
cable production, unspecified | 1501.7479 | GLO | kilogram | technosphere | 3 | 1501.7479 | 429.3663 | 0 | ei_391_LCI_cutoff
market for aluminium, wrought alloy | 2695.5068 | GLO | kilogram | technosphere | 3 | 2695.5068 | 1218.2289 | 0 | ei_391_LCI_cutoff
market for boron carbide | 0 | GLO | kilogram | technosphere |  |  |  |  | ei_391_LCI_cutoff
market for cast iron | 34586.4594 | GLO | kilogram | technosphere | 3 | 34586.4594 | 9845.4211 | 0 | ei_391_LCI_cutoff
market for copper, cathode | 1628.2654 | GLO | kilogram | technosphere | 3 | 1628.2654 | 501.3225 | 0 | ei_391_LCI_cutoff
market for dysprosium oxide | 4 | GLO | kilogram | technosphere |  |  |  |  | ei_391_LCI_cutoff
market for electronics, for control units | 439.6301 | GLO | kilogram | technosphere | 3 | 439.6301 | 259.656 | 0 | ei_391_LCI_cutoff
market for epoxy resin, liquid | 4922.9188 | RER | kilogram | technosphere | 3 | 4922.9188 | 1917.0001 | 0 | ei_391_LCI_cutoff
market for glass fibre reinforced plastic, polyamide, injection moulded | 18212.8944 | GLO | kilogram | technosphere | 3 | 16557.1768 | 5965.1845 | 0 | ei_391_LCI_cutoff
market for lubricating oil | 638.5942 | RER | kilogram | technosphere | 3 | 638.5942 | 383.6446 | 0 | ei_391_LCI_cutoff
market for neodymium oxide | 24 | GLO | kilogram | technosphere |  |  |  |  | ei_391_LCI_cutoff
market for polyurethane, rigid foam | 755.2671 | RER | kilogram | technosphere | 3 | 755.2671 | 289.9601 | 0 | ei_391_LCI_cutoff
market for polyvinylchloride, bulk polymerised | 2009.6756 | GLO | kilogram | technosphere | 3 | 2009.6756 | 771.5492 | 0 | ei_391_LCI_cutoff
market for praseodymium oxide | 0 | GLO | kilogram | technosphere |  |  |  |  | ei_391_LCI_cutoff
market for steel, chromium steel 18/8 | 27504.292 | GLO | kilogram | technosphere | 3 | 27504.292 | 6351.257 | 0 | ei_391_LCI_cutoff
market for steel, chromium steel 18/8 | 2034.9424 | GLO | kilogram | technosphere | 3 | 2034.9424 | 2045.0727 | 0 | ei_391_LCI_cutoff
market for steel, low-alloyed, 2010 | 257235.9226 | RER | kilogram | technosphere | 3 | 257235.9226 | 45303.7786 | 0 | ei_391_LCI_cutoff
market for steel, low-alloyed, 2010 | 43886.01 | RER | kilogram | technosphere | 3 | 43886.01 | 11152.9624 | 0 | ei_391_LCI_cutoff
market for synthetic rubber | 446.9503 | GLO | kilogram | technosphere | 3 | 446.9503 | 165.0133 | 0 | ei_391_LCI_cutoff
market for terbium oxide | 0 | GLO | kilogram | technosphere |  |  |  |  | ei_391_LCI_cutoff
market group for concrete, normal strength | 314.9479 | GLO | cubic meter | technosphere | 3 | 314.9479 | 87.4148 | 0 | ei_391_LCI_cutoff
Activity | 2.0MW_h_97_cf_0.15_park_kwh
code | 2.0MW_h_97_cf_0.15_park_kwh
comment | CF: 0.15. Attrition rate: 0.009
location | ES
unit | kilowatt hour
Exchanges
name | amount | location | unit | type | database
2.0MW_h_97_cf_0.15_park_kwh | 1 | ES | kilowatt hour | production | turbine_examples
2.0MW_h_97_cf_0.15 | 2.0882e-08 | ES | unit | technosphere | turbine_examples
Activity | 2.0MW_h_97_cf_0.15_single_turbine
code | 2.0MW_h_97_cf_0.15_single_turbine
comment | park_name: 2.0MW_h_97_cf_0.15, park_power: 2.0 MW, number_of_turbines: 1, park_location: ES, park_coordinates: 41.502, -1.126, manufacturer: Vestas, rotor_diameter: 90 m, turbine_power: 2.0 MW, hub_height: 97 m, commissioning_year: 2011, generator_type: gb_dfig, recycled_share_steel: None, electricity_mix_steel: None lifetime: 20 years, land_use_permanent_intensity: 3000 m2/MW,land_cover_type: None, eol_scenario: 1, cf: 15.0 %, annual attrition rate: 0.009
location | ES
unit | unit
Exchanges
name | amount | location | unit | type | database
2.0MW_h_97_cf_0.15_single_turbine | 1 | ES | unit | production | turbine_examples
2.0MW_h_97_cf_0.15_eol | 1 | ES | unit | technosphere | turbine_examples
2.0MW_h_97_cf_0.15_installation | 1 | ES | unit | technosphere | turbine_examples
2.0MW_h_97_cf_0.15_maintenance | 1 | ES | unit | technosphere | turbine_examples
2.0MW_h_97_cf_0.15_manufacturing | 1 | ES | unit | technosphere | turbine_examples
2.0MW_h_97_cf_0.15_materials | 1 | ES | unit | technosphere | turbine_examples
2.0MW_h_97_cf_0.15_transport | 1 | ES | unit | technosphere | turbine_examples
Activity | 2.0MW_h_97_cf_0.15_transport
code | 2.0MW_h_97_cf_0.15_transport
location | ES
unit | unit
Exchanges
name | amount | location | unit | type | database
2.0MW_h_97_cf_0.15_transport | 1 | ES | unit | production | turbine_examples
market for transport, freight, lorry >32 metric ton, EURO6 | 115756.1652 | RER | ton kilometer | technosphere | ei_391_LCI_cutoff
market for transport, freight, lorry >32 metric ton, EURO6 | 37793.7514 | RER | ton kilometer | technosphere | ei_391_LCI_cutoff
market for transport, freight, lorry >32 metric ton, EURO6 | 48009.335 | RER | ton kilometer | technosphere | ei_391_LCI_cutoff
Activity | 2.0MW_h_97_cf_0.15_turbine_kwh
code | 2.0MW_h_97_cf_0.15_turbine_kwh
comment | CF: 0.15. Attrition rate: 0.009
location | ES
unit | kilowatt hour
Exchanges
name | amount | location | unit | type | database
2.0MW_h_97_cf_0.15_turbine_kwh | 1 | ES | kilowatt hour | production | turbine_examples
2.0MW_h_97_cf_0.15_single_turbine | 2.0882e-08 | ES | unit | technosphere | turbine_examples