## skip this sheet
skip
This sheet will be skipped.
To skip sheets, cell A1 must be `skip`.
It is that simple!
You can use this to record datasources and the like, for example

## water_bottle
cutoff | 11
Database | Water bottle LCA
format | Excel spreadsheet
Activity | water bottle production
code | act1
location | RER
amount | 1
type | process
unit | unit
reference product | water bottle
Exchanges
name | amount | unit | database | categories | location | type | reference product | uncertainty type | loc | scale | shape | minimum | maximum
treatment of aluminium scrap, post-consumer, prepared for recycling, at remelter | 0.33 | kilogram | ecoinvent-391-cutoff | None | RER | technosphere | aluminium, wrought alloy | 0 | 0.33 | (Unknown) | (Unknown) | (Unknown) | (Unknown)
impact extrusion of aluminium, deformation stroke | 0.33 | kilogram | ecoinvent-391-cutoff | None | RER | technosphere | impact extrusion of aluminium, deformation stroke | 0 | 0.33 | (Unknown) | (Unknown) | (Unknown) | (Unknown)
Carbon dioxide, fossil | 0.1 | kilogram | biosphere3 | air | (Unknown) | biosphere | none | 0 | (Unknown) | (Unknown) | (Unknown) | (Unknown) | (Unknown)

## drinking_bottled
cutoff | 14
Activity | Drinking water from a bottle
code | act2
location | RER
amount | 1
type | process
unit | liter | [12 empty] | Number of times the bottle will be used | 200 | times
reference product | Drinking 1 liter from a water bottle
Exchanges | [13 empty] | Capacity of the bottle | 1 | liters
name | amount | unit | database | categories | location | type | reference product | uncertainty type | loc | scale | shape | minimum | maximum
water bottle production | 0.005 | unit | Water bottle LCA | None | RER | technosphere | water bottle | 5 | 0.005 | (Unknown) | (Unknown) | 0.0005 | 0.05
market group for tap water | 1 | kilogram | ecoinvent-391-cutoff | None | RER | technosphere | tap water | 0 | 1 | (Unknown) | (Unknown) | (Unknown) | (Unknown)